## Equipment parameters
*If there are two or more values in the Appendix for one parameter, the most restrictive one must be selected
|  | Units | Base Station | Mobile Station | Terminal Station
| Transmitter |  |  |  | (Portable Station)
A | Frequency band | MHz | 390/395 | 380/385 | 380/385
B | Tx power | W | 25 | 10 | 3 | *
C | Type of combiner |  | Hybrid Union | - | -
D | Insetion losses for 2 TX | dB | 4
E | Insetion losses for 3/4 TX | dB | 7.5
F | Type of antenna's feeder cable |  | CELLFLEX 1/2" | RG58 | -
G | Antenna's feeder attenuation | dB/100m | 5 | 35 | 0
H | Antenna's feeder length | m | 20 | 1.5 | 0
I | Radiant System (antenna) |  | Collinear Antenna | Rod Antenna | Helical Antenna
J | Antenna gain | dBd | 5 | 0 | 0
K | Other losses | dB | 0 | 2 | 8
|  | Units | Base Station | Mobile Station | Terminal Station
| Receiver |  |  |  | (Portable Station)
L | Frequency Band | MHz | 380 | 390 | 390
M | Static Sensitivity | dBm | -115 | -112 | -112
Ñ | Dynamic Sensitivity | dBm | -106 | -103 | -103
O | Multi-coupler gain | dB | 2 | 0 | 0
P | Type of antenna's feeder cable |  | Cellflex 1/2" | RG58 | -
Q | Antenna's feeder attenuation | dB/100m | 5 | 35 | 0
R | Antenna's feeder length | m | 20 | 1.5 | 0
S | Radiant System (antenna) |  | Collinear Antenna | Rod Antenna | Helical Antenna
T | Antenna gain | dBd | 5 | 0 | 0
U | Other losses | dB | 0 | 2 | 8

## Budget Link
TETRA-ERM System Budget Link in an Outdoor environment
|  |  |  | DOWN | UP | DOWN | UP
|  |  |  | Mobile |  | Portable
|  | Units | Relation | Base to Mobile | Mobile to Base | Base to Portable | Portable to Base
Pt | Tx Power | dBm | 10Log(B)+30 | 43.9794 | 40 | 43.9794 | 34.7712
EITG | Equivalent Isotropic Transmitter Gain | dBi | J+2,15-D-K-G*H/100 | 2.15 | -0.375 | 2.15 | -5.85
EIRP | Equivalent Isotropic Radiated Power | dBm | Ptx + EITG | 46.1294 | 39.625 | 46.1294 | 28.9212
Static Reception
S_s | Static Sensitivity | dBm | M | -112 | -115 | -112 | -115
EIRG_s | Static Equivalent Isotropic Receiver Gain | dBi | O+T+2,15-U-Q*R/100 | -0.375 | 8.15 | -5.85 | 8.15
TIP_s | Static threshold Isotropic Power | dBm | S_s-EIRG_s | -111.625 | -123.15 | -106.15 | -123.15
Lbmax_e | Maximum static propagation losses | dB | EIRP-TIP_s | 157.7544 | 162.775 | 152.2794 | 152.0712
Dynamic Reception
S_d | Dynamic Sensitivity | dBm | Ñ | -103 | -106 | -103 | -106
EIRG_d | Dynamic Equivalent Isotropic Receiver Gain | dBi | O+T+2,15-U-Q*R/100 | -0.375 | 8.15 | -5.85 | 8.15
TIP_d | Dynamic threshold Isotropic Power | dBm | S_d-EIRG_d | -102.625 | -114.15 | -97.15 | -114.15
Lbmax_d | Maximum dynamic propagation losses | dB | EIRP-TIP_d | 148.7544 | 153.775 | 143.2794 | 143.0712